## MG0806 SPEC
厦门米蓝信息科技有限公司 XIAMEN MBLUE INFORMATION TECHNOLOGY CO., LTD.
tobby@mbluetech.com
TYPE | 2G FEATURE PHONE
MODEL | MG0806
SALE POINT | GSM, FM, BT, Vibration, Torch, Camera
LAUNCHING TIME | JUNE, 2018
MOQ | 5,000pcs
PRICE
GENERAL | DIMENSION |  | 121.8x53x12.5MM
| TORCH LIGHT |  | Support, Single Torch
| KEYPAD |  | Normal Keypad
| SIM CARD |  | Dual Mini SIM
| NETWORK |  | GSM/GPRS
| FREQUENCY | 2G | GSM 850/900/1800/1900MHz
|  | 3G | Nonesupport
|  | 4G | Nonesupport
| CHIPSET | CPU | MTK MT6261D
|  | EMCP | ROM 32 Mbit; RAM 32 Mbit
|  | OS | Threadx
HOUSING | A Housing Material Technology |  | Aluminum
| B Housing Material Technology |  | ABS+PC
| C Housing Material Technology |  | ABS+PC
| Keypad Material and Technology |  | P+R
| Keypad LED Color |  | White
DISPLAY | TYPE |  | TFT
| SIZE |  | 2.4 Inch QVGA
| RESOLUTION |  | 240x320 pixels
| TOUCHSCREEN |  | Nonesupport
| MULTITOUCH |  | Nonesupport
| CAPACITIVE / RESITIVE |  | Nonesupport
MEMORY | INTERNAL | RAM | 32 Mbit
|  | ROM | 32 Mbit
| EXTERNAL | SD/TF CARD | Support T-Flash card, up to 16GB
| PHONEBOOK |  | 1000
| CALL RECORDS |  | 20 dialed, 20 received, 20 missed calls
| SMS |  | 500
| MMS |  | Integration of SMS and MMS
CAMERA | BACK CAMERA |  | 0.3MP
| FRONT CAMERA |  | Nonesupport
| FLASH LIGHT |  | Nonesupport
COMPONENTS | SPEAKER |  | Support, 3 in 1, 2030
| RECEIVER |  | Support, 3 in 1, 2030
| MOTOR |  | N/A (option)
| MIC |  | Support, 4015
I/O | CHARGER |  | EU, 5V 500mA
| USB |  | Micro 5PIN USB2.0
| EARPHONE |  | 3.5 MM Headphone jack
SENSOR | G-SENSOR |  | Nonesupport
| PROXIMITY SENSOR |  | Nonesupport
| VOLTE |  | Nonesupport
DATA CONNECTION | EVDO |  | Nonesupport
| GPRS |  | Support
| WIFI |  | Nonesupport
| BT |  | Support, V2.1
| GPS |  | Nonesupport
| MOBILE MODEM |  | Nonesupport
| WAP |  | Support
SOUND | RINGTONE |  | Support MP3 as incoming call ringtone
| HANDSFREE |  | Support
MULTIMEDIA | AUDIO PLAYER |  | Support
| VIDEO PLAYER |  | Support
| SOUND RECORDER |  | Support
| VIDEO RECORDER |  | Support
| EZFM |  | Support, FM Wireless (option)
| ANALOG TV |  | Nonesupport
| WEBCAM |  | Nonesupport
FEATURES | ALARM |  | Support
| WORLD CLOCK |  | Support
| STOPWATCH |  | Support
| CALENDAR |  | Support
| CALCULATOR |  | Support
| CURRENCY CONVERTER |  | Nonesupport
| E-BOOK |  | Nonesupport
| JAVA |  | Nonesupport
| PHONEBOOK BACKUP |  | Support
BATTERY | TYPE |  | Li-ion Battery
| CAPACITY |  | BL-5C 600mAh (max. 1000mAh)
| STANDBY TIME |  | ＞250 hours
| TALKING TIME |  | ＞13hours
STANDARD ACCESSORIES | Device x 1, Battery x 1, USB Cable x 1, Adapter x 1, User Manual x 1, Color Box x 1